## Sheet1
ID | DESCRIPTOR | ARGUMENT | ID | function | args
6 | Turning on pump 3
0 | Transferring 2.5 gal to barrel | 87.5 | 4 | turn_off_pump2 | ()
7 | Turning off pump 3
13 | Turning off faucet

## Sheet2
ID | DESCRIPTOR | ARGUMENT |  | ID | function | args
9 | Heating kettle 1 | 70 |  | 0 | wait | (target_time)
1 | Turning on pump 1 |  |  | 1 | turn_on_pump1 | ()
0 | Pumping 1 gal from kettle 1 -> 2 | 35 |  | 2 | turn_off_pump1 | ()
2 | Turning off pump 1 |  |  | 3 | turn_on_pump2 | ()
9 | Heating kettle 1 | 80 |  | 0 | wait | (target_time)
0 | Waiting 45 minutes | 2700 |  | 4 | turn_off_pump2 | ()
0 | Pumping 1 gal from kettle 1->2 | 35 |  | 2 | turn_off_pump1 | ()
0 | Waiting 15 minutes | 900 |  | 4 | turn_off_pump2 | ()
3 | Turning on pump 2 (recirculation) |  |  | 5 | turn_on_pump3 | ()
0 | Recirculating 2 gal in kettle 2 | 360 |  | 6 | turn_off_pump3 | ()
4 | Turn off pump 2 (recirculiation) |  |  | 7 | turn_on_pump4 | ()
5 | Turning on pump 2 (transfer) |  |  | 9 | set_temp1 | (temp1)
0 | Transferring 1 gal from kettle 2- > 3 | 180 |  | 12 | turn_on_faucet
4 | Turn off pump 2 (transfer) |  |  | 7 | turn_on_pump4 | ()
1 | Turning on pump 1 |  |  | 1 | turn_on_pump1 | ()
0 | Pumping 1.5 gal from kettle 1 -> 2 | 48 |  | 2 | turn_off_pump1 | ()
2 | Turning off pump 1 |  |  | 13 | turn_off_faucet
14 | Turning off kettle 1
3 | Turning on pump 2 (recirculation) |  |  | 5 | turn_on_pump3 | ()
0 | Recirculating 2 gal in kettle 2 | 360 |  | 6 | turn_off_pump3 | ()
4 | Turning off pump 2 (recirculiation) |  |  | 7 | turn_on_pump4 | ()
5 | Turning on pump 2 (transfer) |  |  | 9 | set_temp1 | (temp1)
0 | Transferring 2.5 gal from kettle 2 -> 3 | 450 |  | 12 | turn_on_faucet
4 | Turning off pump 2 (transfer) |  |  | 7 | turn_on_pump4 | ()
10 | Heating kettle 2 | 100 |  | 0 | wait | (target_time)
0 | Countdown for 1st round of hops | 900 |  | 4 | turn_off_pump2 | ()
11 | Turning cup |  | 18 | 11 | Turning cup
0 | Countdown for 2nd round of hops | 3000 |  | 4 | turn_off_pump2 | ()
11 | Turning cup |  | 18 | 11 | Turning cup
0 | Waiting 10 minutes | 600 |  | 4 | turn_off_pump2 | ()
10 | Turning of kettle 2 | 0
0 | Countdown for 2nd round of hops | 1200 |  | 0 | Countdown to turn cup | 5
11 | Turning cup |  | 18 | 11 | Turning cup
0 | Waiting 15 minutes | 900 |  | 4 | turn_off_pump2 | ()
12 | Turning on faucet
0 | Waiting 5 seconds | 5 |  | 4 | turn_off_pump2 | ()
6 | Turning on pump 3
0 | Transferring 2.5 gal to barrel | 87.5 |  | 4 | turn_off_pump2 | ()
7 | Turning off pump 3
13 | Turning off faucet

## Sheet3 - Table 1-1
STEP | ID | DESCRIPTOR | ARGUMENT
1 | 9 | Bring kettle 1 to boiling | 28
2 | 1 | Turn on pump 1
3 | 0 | Transfer 15s worth of water to kettle 2 | 25
4 | 2 | Turn off pump 1
5 | 0 | Wait an hour | 5
6 | 3 | Turn on pump 2 (recirculation)
7 | 0 | Recirculate water in kettle 2 | 5
8 | 4 | Turn off pump 2 (recirculiation)
9 | 5 | Turn on pump 3
10 | 1 | Turn on pump 1
11 | 0 | Finish transferring content from 1 to 2 | 5
12 | 2 | Turn off pump 1
13 | 0 | Finish transferring content from 2 to 3 | 5
14 | 6 | Turn off pump 3
15 | 9 | Turn off kettle 1 | 0
16 | 10 | Bring kettle 3 to boil | 38
17 | 0 | Countdown to turn cup | 5
18 | 11 | Turning cup
19 | 0 | Finish kettle 3 wait | 5
20 | 12 | Turn on faucet
21 | 0 | Let cold water run | 5
22 | 7 | Turn on pump 4
23 | 0 | Transfer content from 3 to barrel | 5
24 | 13 | Turn off faucet
25 | 8 | Turn off pump 4
26 | 10 | Turn off kettle 3 | 0

## Sheet4
STEP | ID | DESCRIPTOR | ARGUMENT
1 | 9 | Bring kettle 1 to boiling | 77
15 | 9 | Turn off kettle 1 | 0
2 | 1 | Turn on pump 1
3 | 0 | Transfer 2.25g of water to kettle 2 | 90
4 | 2 | Turn off pump 1
5 | 0 | Countdown to start kettle again | 600
1 | 14 | Bring kettle 1 to boiling | 90
5 | 0 | Wait an hour | 3000
6 | 3 | Turn on pump 2 (recirculation)
7 | 0 | Recirculate water in kettle 2 | 8
8 | 4 | Turn off pump 2 (recirculiation)
9 | 5 | Turn on pump 3
10 | 1 | Turn on pump 1
15 | 9 | Turn off kettle 1 | 0
11 | 0 | Finish transferring content from 1 to 2 | 80
12 | 2 | Turn off pump 1
13 | 0 | Finish transferring content from 2 to 3 | 90
14 | 6 | Turn off pump 3
16 | 10 | Bring kettle 3 to boil | 100
17 | 0 | Countdown to add first round of hops | 300
18 | 11 | Add 0.65oz german perl hops
19 | 0 | Countdown to add second round of hops | 3300
18 | 11 | Add 0.35oz chez ssaz hops
19 | 0 | Countdown to add second round of hops | 240
18 | 11 | Add 0.25oz chez ssaz hops
19 | 0 | Countdown to add second round of hops | 60
20 | 12 | Turn on faucet
21 | 0 | Let cold water run | 8
22 | 7 | Turn on pump 4
23 | 0 | Transfer content from 3 to barrel | 170
24 | 13 | Turn off faucet
25 | 8 | Turn off pump 4
26 | 10 | Turn off kettle 3 | 0

## Sheet 5 - Table 1-1
ID | DESCRIPTOR | ARGUMENT |  | ID | function | args
9 | Heating kettle 1 | 80 |  | 0 | wait | (target_time)
1 | Turning on pump 1 |  |  | 1 | turn_on_pump1 | ()
0 | Pumping 1 gal from kettle 1 -> 2 | 30 |  | 2 | turn_off_pump1 | ()
2 | Turning off pump 1 |  |  | 3 | turn_on_pump2 | ()
9 | Heating kettle 1 | 80 |  | 0 | wait | (target_time)
0 | Waiting 45 minutes | 2700 |  | 4 | turn_off_pump2 | ()
1 | Turning on pump 1 |  |  | 1 | turn_on_pump1 | ()
0 | Pumping 1 gal from kettle 1->2 | 900 |  | 2 | turn_off_pump1 | ()
2 | Turning off pump 1 |  |  | 3 | turn_on_pump2 | ()
14 | Turning off kettle 1 | 0
0 | Waiting 15 minutes | 900 |  | 4 | turn_off_pump2 | ()
3 | Turning on pump 2 (recirculation) |  |  | 5 | turn_on_pump3 | ()
0 | Recirculating 2 gal in kettle 2 | 360 |  | 6 | turn_off_pump3 | ()
4 | Turn off pump 2 (recirculiation) |  |  | 7 | turn_on_pump4 | ()
5 | Turning on pump 2 (transfer) |  |  | 9 | set_temp1 | (temp1)
0 | Transferring 1 gal from kettle 2- > 3 | 180 |  | 12 | turn_on_faucet
4 | Turn off pump 2 (transfer) |  |  | 7 | turn_on_pump4 | ()
1 | Turning on pump 1 |  |  | 1 | turn_on_pump1 | ()
3 | Turning on pump 2 (recirculation) |  |  | 5 | turn_on_pump3 | ()
0 | Transferring 1 gal from kettle 1 -> 2 and recirculating 2 gal in kettle 2 | 45 |  | 6 | turn_off_pump3 | ()
2 | Turning off pump 1 |  |  | 13 | turn_off_faucet
0 | Recirculating 2 gal in kettle 2 | 360 |  | 6 | turn_off_pump3 | ()
4 | Turning off pump 2 (recirculiation) |  |  | 7 | turn_on_pump4 | ()
5 | Turning on pump 2 (transfer) |  |  | 9 | set_temp1 | (temp1)
0 | Transferring 2.5 gal from kettle 2 -> 3 | 450 |  | 12 | turn_on_faucet
4 | Turning off pump 2 (transfer) |  |  | 7 | turn_on_pump4 | ()
10 | Heating kettle 2 | 100 |  | 0 | wait | (target_time)
0 | Countdown for 1st round of hops | 900 |  | 4 | turn_off_pump2 | ()
11 | Turning cup |  | 18 | 11 | Turning cup
0 | Countdown for 2nd round of hops | 3000 |  | 4 | turn_off_pump2 | ()
11 | Turning cup |  | 18 | 11 | Turning cup
0 | Waiting 10 minutes | 600 |  | 4 | turn_off_pump2 | ()
10 | Turning off kettle 2 | 0
0 | Countdown for 3rd round of hops | 1200 |  | 0 | Countdown to turn cup | 5
11 | Turning cup |  | 18 | 11 | Turning cup
0 | Waiting 20 minutes | 1200 |  | 4 | turn_off_pump2 | ()
12 | Turning on faucet
0 | Waiting 5 seconds | 5 |  | 4 | turn_off_pump2 | ()
6 | Turning on pump 3
0 | Transferring 2.5 gal to barrel | 87.5 |  | 4 | turn_off_pump2 | ()
7 | Turning off pump 3
13 | Turning off faucet